## pdms_v4 3_bom
LID | Reference | Value | Datasheet | Footprint | Qty | DNP | Stock | Kolumna1
1 | BZ1 | Buzzer | ~ | Buzzer_Beeper:Buzzer_12x9.5RM7.6 | 1 |  | 3
2 | C4, C92 | 4.7uF | ~ | Capacitor_SMD:C_0603_1608Metric | 2 |  | 10
3 | C2, C64, C65, C74, C76, C77, C78, C79, C80, C81, C82, C86, C87, C112, C118, C44, C45, C47, C48, C49, C50, C51, C52, C53, C66, C89, C91, C96, C97, C102, C133, C134, C135, C136, C137, C138, C139, C140, C141, C142, C143, C144, C145, C146, C147, C148, C149, C150, C93, C98, C103, C108, C114, C119, C124, C129 | 100nF | ~ | _0402 | 56 |  | 100
4 | C3,C5, C90 | 1uF | ~ | _0805 | 3 |  | 15
5 | C6,C7,C8,C9,C10,C11,C12,C13 | 10uF | ~ | Capacitor_SMD:C_1206_3216Metric | 8 |  | 24
6 | (0603)C14,C15,C16,C17,C70,C71,C72,C73 | 10nF | ~ | Capacitor_SMD:C_0603_1608Metric | 8 |  | 24
7 | C18,C67 | 220pF | ~ | Capacitor_SMD:C_0402_1005Metric | 2 |  | 10
8 | C19,C68 | 470nF | ~ | Capacitor_SMD:C_0805_2012Metric | 2 |  | 10
9 | C21 | 100pF/50V | ~ | Capacitor_SMD:C_0402_1005Metric | 1 |  | 10
10 | C22 | 100nF/50V | ~ | Capacitor_SMD:C_0402_1005Metric | 1 |  | 100
11 | C23,C99,C104,C109,C113,C115,C120,C125,C130 | 1nF | ~ | Capacitor_SMD:C_0402_1005Metric | 9 |  | 30
12 | C25,C26 | 2.2uF | ~ | Capacitor_SMD:C_0805_2012Metric | 2 |  | 10
13 | C58,C59 | 22uF | ~ | Capacitor_SMD:C_1206_3216Metric | 3 |  | 25
14 |  |  | ~ |  | 2
15 | C32,C33,C34,C35,C36,C37,C38,C39,C56 | 47nF | ~ | Capacitor_SMD:C_0402_1005Metric | 9 |  | 30
16 | C40 | 1F | ~ | PDMS_Additional:CAPCP3225X100N | 1 | DNP
17 | C41 | 4.7uF | ~ | Capacitor_SMD:C_0402_1005Metric | 1 |  | 10
18 | C42,C46,C57,C84,C85 | 10pF | ~ | Capacitor_SMD:C_0402_1005Metric | 5 |  | 20
19 | C61,C62 | 10uF | ~ | Capacitor_SMD:C_1206_3216Metric | 2 | DNP | 6
20 | C63 | 2.2uF | ~ | Capacitor_SMD:C_1206_3216Metric | 1 | DNP | 3
21 | C88 | 1000uF | ~ | Capacitor_THT:CP_Radial_D12.5mm_P5.00mm | 1 |  | 1
22 | C107,C123,C128,R122,R123 | NA | ~ | -- mixed values -- | 5
23 | D1,D2,D3,D4,D5,D6,D7,D8,D9,D37,D38,D39,D40 | BAT54SW | https://assets.nexperia.com/documents/data-sheet/BAT54W_SER.pdf | Package_TO_SOT_SMD:SOT-323_SC-70 | 13 |  | 39
24 | D10,D11,D12,D13,D14,D15,D16,D17,D18,D19,D20,D21,D22,D29,D30,D31,D32,D36 | WS2812B-2020 |  | PDMS_Additional:WS2812B2020 | 18 |  | 60
25 | D23,D24,D25,D26 | BAT54BRW-7-F |  | PDM_Additional:SOT65P210X110-6N | 4 |  | 22
26 | D27,D28 | PESD2CANFD24L-UX | https://assets.nexperia.com/documents/data-sheet/PESD2CANFD24L-U.pdf | PDMS_Additional:SOT65P210X110-3N | 2
26 | D33, | LED | ~ | _0402 | 3 |  | 6
28 | D41,D42,D43,D44,D45,D46,D47,D48,D49,D50,D67,D69 | SZMM5Z3V9 | SZMM5Z3V3T1G | Diode_SMD:D_SOD-523 | 12 |  | 36
29 | D51 | SMC_TVS_28V | ~ | Diode_SMD:D_SMC | 1 |  | 6
30 | D52 | SMC_TVS_28V | ~ | Diode_SMD:D_SMC | 1 |  | abv
31 | D53 | 1N4448WS | https://www.vishay.com/docs/81387/1n4448ws.pdf | Diode_SMD:D_SOD-323 | 2 |  | 6
32 | D55,D56,D57,D58,D59,D60,D61,D62 | TSD05 | ~ | Diode_SMD:D_SOD-323 | 8 |  | 24
33 | D63,D64,D65,D66 | SZMM5Z5V6 | ~ | Diode_SMD:D_SOD-523 | 4 |  | 12
34 | D68 | TSD12 | ~ | Diode_SMD:D_SOD-323 | 1 |  | 3
35 | F1 | 2A | ~ | Fuse:Fuse_1206_3216Metric | 1 |  | 3
36 | F2,F19,F23 | 1A | ~ | Fuse:Fuse_0805_2012Metric | 4 |  | 10
37 | F3 | 3A | ~ | Fuse:Fuse_0805_2012Metric | 1 |  | 3
38 | F4,F5,F6,F7,F8,F9,F21,F22 | 40A | ~ | Fuse:Fuse_1206_3216Metric | 8 |  | 24
39 | F10,F11,F12,F13,F14,F15,F16,F17 | 7A | ~ | Fuse:Fuse_1206_3216Metric | 8 |  | 24
40 | FB1,L2 | 742792063 | ~ | Inductor_SMD:L_0805_2012Metric | 2 |  | 10
41 | H1,H2,H3,H4 | MountingHole_Pad | ~ | MountingHole:MountingHole_3.2mm_M3_Pad_Via | 4
42 | IC1 | BD50FD0WHFP-TR |  | PDMS_Additional:BD50FD0WHFPTR | 1 |  | 10
43 | IC2 | 74HC4067PW-Q100J |  | PDMS_Additional:SOP65P640X110-24N | 1 |  | 2
44 | IC3 | LDO40LPU33RY |  | PDMS_Additional:SON95P300X300X90-7N-D | 1 |  | 3
45 | IC7,IC16 | BTS722204ESAXUMA1 | https://www.infineon.com/dgdl/Infineon-BTS72220-4ESA-DS-v01_00-EN.pdf?fileId=5546d462636cc8fb0163feab173708d9 | PDMS_Additional:SOP65P600X115-25N | 2 |  | 10
46 | IC10,IC14 | LDO40LPU50RY | https://componentsearchengine.com/Datasheets/1/LDO40LPU50RY.pdf | PDMS_Additional:SON95P300X300X90-7N-D | 2 |  | 15
47 | IC12 | TMP126NDCKR | https://www.ti.com/lit/ds/symlink/tmp126.pdf | PDM_Additional:SOT65P210X110-6N | 1 |  | 3
48 | IC15 | ASM330LHHTR | https://www.st.com/resource/en/datasheet/asm330lhh.pdf | PDMS_Additional:LGA-14_2.5X3X0.86_ | 1 |  | 1
49 | IC17 | TS5A21366DCUR | https://datasheet.datasheetarchive.com/originals/distributors/Datasheets-SFU2/DSASFU100028169.pdf | PDM_Additional:SOP50P310X90-8N | 1
50 | IC19 | STM32L496ZGT6 | https://componentsearchengine.com/Datasheets/2/STM32L496ZGT6.pdf | PDM_Additional:QFP50P2200X2200X160-144N | 1 |  | 3
51 | IC20 | AT25SF128A-SHB-T | https://www.dialog-semiconductor.com/sites/default/files/2021-02/DS-AT25SF128A-168.pdf | PDM_Additional:SOIC127P798X216-8N | 1 |  | 3
52 | J1 | DBG | ~ | Connector_Molex:Molex_PicoBlade_53047-0710_1x07_P1.25mm_Vertical | 1 |  | 1
53 | J2 | 6473427-1 | https://www.te.com/commerce/DocumentDelivery/DDEController?Action=showdoc&DocId=Customer+Drawing%7F9-1437287-8%7FA1%7Fpdf%7FEnglish%7FENG_CD_9-1437287-8_A1.pdf%7F6473427-1 | PDMS_Additional:64734271 | 1 |  | 2
54 | J3 | 7461383 |  | PDMS_Additional:7461383 | 1 |  | 3
55 | J4 | AUX | ~ | Connector_PinHeader_1.00mm:PinHeader_2x04_P1.00mm_Vertical_SMD | 1
56 | J5 | SAFETY | ~ | Connector_Molex:Molex_PicoBlade_53047-0410_1x04_P1.25mm_Vertical | 1 | DNP
57 | J6 | 2305018-2 |  | PDMS_Additional:TE_2305018-2 | 1 | DNP
58 | J7 | ONE_WIRE | ~ | Connector_PinHeader_2.00mm:PinHeader_1x03_P2.00mm_Vertical | 1
59 | JP1 | SolderJumper_3_Open | ~ | Jumper:SolderJumper-3_P1.3mm_Open_Pad1.0x1.5mm | 1
60 | L1 | FCM 1608KF-601T03 | ~ | Inductor_SMD:L_0603_1608Metric | 1 |  | 10
61 | L3 | 120uH / 1A | ~ | Inductor_SMD:L_6.3x6.3_H3 | 1 |  | 3
62 | L4 | XEL4020-102MEB | ~ | Inductor_SMD:L_Coilcraft_XxL4020 | 1 |  | 3
63 | L5 | 2.2uH | ~ | Inductor_SMD:L_Vishay_IHLP-1616 | 1 |  | 3
64 | Q1,Q11 | Si2319CDS | http://www.aosmd.com/pdfs/datasheet/AO3401A.pdf | Package_TO_SOT_SMD:SOT-23 | 1 |  | 10
65 | Q2 | RJU002N06FRAT106 | https://datasheet.datasheetarchive.com/originals/distributors/DKDS-10/185695.pdf | PDMS_Additional:SOT65P210X110-3N | 1 |  | 10
66 | Q3,Q4,Q5,Q6,Q7,Q8,Q9,Q10 | BTS500101LUAAUMA1 |  | PDM_Additional:BTS500101LUAAUMA1 | 8 |  | 24
67 |  | AO3401A | http://www.aosmd.com/pdfs/datasheet/AO3401A.pdf | Package_TO_SOT_SMD:SOT-23 | 1 |  | DNP
68 | R1,R2,R3,R4,R160,R162,R164,R166 | 0Ohm | ~ | Resistor_SMD:R_0402_1005Metric | 8 | DNP
69 | R5,R6,R7,R8, R55,R72 | 1k | ~ | Resistor_SMD:R_0402_1005Metric | 6 |  | 18
70 | R142, R9,R24,R25,R26,R27,R30,R38,R96,R101,R102,R103,R104,R106,R107,R110,R111,R112,R113,R114,R115,R183,R188,R193,R198,R199,R204,R209,R214 | 4.7k | ~ | Resistor_SMD:R_0402_1005Metric | 28 |  | 70
71 | R10,R13,R14,R17,R18,R33,R34,R37,R45,R48,R49,R52,R53,R88,R89,R92 | 2.3k | ~ | Resistor_SMD:R_0402_1005Metric | 16 |  | 90
72 | R11,R12,R15,R16,R19,R32,R35,R36,R39,R40,R41,R42,R46,R47,R50,R51,R56,R57,R65,R73,R74,R87,R90,R91,R141,R170 | 10k | ~ | Resistor_SMD:R_0402_1005Metric | 26 |  | 50
73 | R20,R21,R22,R23,R31,R44,R68,R70,R75,R77,R79,R81,R83,R85,R93,R97,R98,R99,R100,R105,R168 | 1.2k | ~ | Resistor_SMD:R_0402_1005Metric | 21 |  | 100
74 | R28,R94 | 47 | ~ | Resistor_SMD:R_0805_2012Metric | 2 |  | 10
75 | R29,R95 | 470 | ~ | Resistor_SMD:R_0402_1005Metric | 2 |  | 10
76 | R43 | EXB-2HV472JV | EXB-2HV472JV | PDMS_Additional:RES_EXB2HV | 1 |  | 9
77 | R54,R179,R180 | 0 | ~ | -- mixed values -- | 3
78 | R58,R59 | 120 | ~ | Resistor_SMD:R_0402_1005Metric | 2 |  | 8
79 | R60 | 0R0 | ~ | Resistor_SMD:R_0402_1005Metric | 1
80 | R61,R63,R64,R127,R128,R131,R132,R137,R138,R139,R140 | 100k | ~ | Resistor_SMD:R_0402_1005Metric | 11 |  | 90
81 | R62 | 15k | ~ | Resistor_SMD:R_0402_1005Metric | 1 |  | 10
82 | R66,R108,R109 | 1k5 | ~ | Resistor_SMD:R_0402_1005Metric | 3 |  | 10
83 | R69,R71,R76,R78,R80,R82,R84,R86,R167,R124 | 2k | ~ | Resistor_SMD:R_0402_1005Metric | 10 |  | 80
84 | R116,R117,R118,R119,R159,R161,R163,R165 | 0Ohm | ~ | Resistor_SMD:R_0402_1005Metric | 8
85 | R120 | 31.6k | ~ | Resistor_SMD:R_0402_1005Metric | 1 |  | 10
86 | R121 | NA | ~ | Resistor_SMD:R_0402_1005Metric | 1 | DNP
87 |  |  | ~
88 | R125,R126,R129,R130,R133,R134,R135,R136 | 1k/0.2W | ~ | Resistor_SMD:R_0603_1608Metric | 8 |  | 24
89 |  | 4k7 | ~ | Resistor_SMD:R_0402_1005Metric | 1
90 | R169 | 10k | ~ | Resistor_SMD:R_0402_1005Metric | 1 | DNP
91 | R174,R176 | 22 | ~ | Resistor_SMD:R_0402_1005Metric | 2 | DNP
92 | R177,R178 | 5.1k | ~ | Resistor_SMD:R_0402_1005Metric | 2 | DNP
93 | TP1 | 3.3V PG | ~ | TestPoint:TestPoint_Pad_D1.0mm | 1
94 | TP2,TP3,TP4,TP5,TP6,TP7,TP8,TP9 | AFUSE | ~ | TestPoint:TestPoint_Pad_D2.0mm | 8
95 | TP10 | 5V | ~ | TestPoint:TestPoint_Pad_D2.0mm | 1
96 | TP11 | SAFETY_TP | ~ | TestPoint:TestPoint_Pad_D2.0mm | 1
97 | TP13 | 3.3V | ~ | TestPoint:TestPoint_Pad_D2.0mm | 1
98 | U1,U4,U5,U6 | AQY221R4VY |  | PDMS_Additional:SOTFL127P485X190-4N | 4 |  | 12
99 | U2,U3 | MCP2561-E-SN | http://ww1.microchip.com/downloads/en/DeviceDoc/25167A.pdf | Package_SO:SOIC-8_3.9x4.9mm_P1.27mm | 2 |  | 6 | MCP2561T as replacement (same diffrent pack)
100 | U7 | MP4322GDE-P | MP4322GDE-P | PDMS_Additional:QFN-12_MP4322_MNP | 1 |  | 3 | 1 x MP4323 ordered as replacement
101 | U8,U9,U10,U11 | MCP6002-xMC | http://ww1.microchip.com/downloads/en/DeviceDoc/21733j.pdf | Package_DFN_QFN:DFN-8-1EP_3x2mm_P0.5mm_EP1.75x1.45mm | 4 |  | 12
102 | U12 | USBLC6-2SC6 | https://www.st.com/resource/en/datasheet/usblc6-2.pdf | Package_TO_SOT_SMD:SOT-23-6 | 1 | DNP | 10
103 | U13,U14 | MCP6001-OT | https://ww1.microchip.com/downloads/en/DeviceDoc/MCP6001-1R-1U-2-4-1-MHz-Low-Power-Op-Amp-DS20001733L.pdf | Package_TO_SOT_SMD:SOT-23-5 | 2 |  | 10
104 | Y1 | 16Mhz | ~ | Crystal:Crystal_SMD_2016-4Pin_2.0x1.6mm | 1 |  | 2
105 | Y2 | 32KHz | ~ | Crystal:Crystal_SMD_3215-2Pin_3.2x1.5mm | 1 |  | 2
106 | C27 | 22uF |  | Capacitor_6.3x9.9 | 1 |  | 10
107 | F20 | 2A |  | _0805 | 1 |  | 5
108 | C43 ,C60,C83, | 1uF |  | _0402 | 3 |  | 10
109 | D34,D35 | LED |  | _0805
110 | C20, C30, C31, C69, C95, C101, C106, C111, C117, C122, C127, C132 | 100nF |  | _0805 | 12 |  | 36
111 | C1 | 4.7uF |  | Capacitor_SMD:C_0805_2012Metric | 1 |  | 10
112 | C28, C29 | 4.7uF |  | Capacitor_SMD:C_1206_3216Metric | 2 |  | 10
113 | C93, C98, C103, C108, C114, C119, C124, C129 | 33nF |  | Capacitor_SMD:C_0402_1005Metric | 8 |  | 100
114 | (0402) ,C94,C100,C105,C110,C116,C121,C126,C131, C24,C75 | 10nF |  | Capacitor_SMD:C_0402_1005Metric | 10 |  | 100
115 | R67,R185,R190,R195,R201,R206,R211,R216 | 8.2k 0.1% |  | Resistor_SMD:R_0402_1005Metric | 8 |  | 24
Note on B4: Karol: Added more in the order
Note on B25: Karol: At spot 20 units ordered additional 40
Note on B37: Karol
Note on B39: Karol: 6 in stock, 18 ordered
Note on B52: Karol: Not essential to install
Note on E53: Karol: Requires restock but not available
Note on B67: Karol:Jest jeszcze zapas 5 sztuk
Note on C84: Karol: This should be 2k
Note on B114: Karol: Consider usage of 100nF or 150nF
Note on B116: Karol: Please call me when soldering those