## pdms (2)
Column1 | Column2 | Column3 | Column4 | Column5 | Column6 | Column7

## pdms (3)
Kolumna1 | Column1 | Column2 | Column3 | Column4 | Column5 | Column6 | Column7
1 | Column1: Source:; Column2: C:\Users\Karol\Documents\GitHub\PDM\PCB\PDMS\pdms\pdms.kicad_sch
0
1 | Column1: Date:; Column2: 01.06.2023 14:44:04
0
1 | Column1: Tool:; Column2: Eeschema (6.0.8)
0
1 | Column1: Generator:; Column2: C:\Program Files\KiCad\6.0\bin\scripting\plugins/bom_csv_grouped_by_value_with_fp.py
0
1 | Column1: Component Count:; Column2: 373
0
1 | Ref | Qnty | Value | Cmp name | Footprint | Description | Vendor
0
1 | BZ1, | 1 | Buzzer | Buzzer | Buzzer_Beeper:Buzzer_12x9.5RM7.6 | Buzzer, polarized
0
1 | C1, C5, C9, C13, C24, C28, C32, C36, C75, | 9 | 10nF | C_Small | Capacitor_SMD:C_0402_1005Metric | Unpolarized capacitor, small symbol
0
1 | C2, C6, C10, C21, C25, C29, C33, C37, | 8 | 150nF | C_Small | Capacitor_SMD:C_0402_1005Metric | Unpolarized capacitor, small symbol
0
1 | C3, C7, C11, C20, C22, C26, C30, C34, C38, C69, | 10 | 100nF | C_Small | Capacitor_SMD:C_0805_2012Metric | Unpolarized capacitor, small symbol
0
1 | C4, C8, C12, C23, C27, C31, C35, C39, | 8 | 10nF | C_Small | Capacitor_SMD:C_0805_2012Metric | Unpolarized capacitor, small symbol
0
1 | C14, C15, C16, C17, C70, C71, C72, C73, | 8 | 10nF | C_Small | Capacitor_SMD:C_0603_1608Metric | Unpolarized capacitor, small symbol
0
1 | C18, C67, | 2 | 220pF | C_Small | Capacitor_SMD:C_0402_1005Metric | Unpolarized capacitor, small symbol
0
1 | C19, C68, | 2 | 470nF | C_Small | Capacitor_SMD:C_0805_2012Metric | Unpolarized capacitor, small symbol
0
1 | C40, | 1 | 1F 5V | C_Small | PDMS_Additional:CAPCP3225X100N | Unpolarized capacitor, small symbol
0
1 | C41, | 1 | 4u7 | C_Small | Resistor_SMD:R_0402_1005Metric | Unpolarized capacitor, small symbol
0
1 | C42, C46, C61, | 3 | 10pF | C_Small | Resistor_SMD:R_0402_1005Metric | Unpolarized capacitor, small symbol
0
1 | C43, | 1 | 1u | C_Small | Resistor_SMD:R_0402_1005Metric | Unpolarized capacitor, small symbol
0
1 | C44, C45, C47, C48, C49, C50, C51, C52, C53, C66, C91, | 11 | 100n | C_Small | Resistor_SMD:R_0402_1005Metric | Unpolarized capacitor, small symbol
0
1 | C54, | 1 | 1uF | C_Small | Capacitor_SMD:C_0805_2012Metric | Unpolarized capacitor, small symbol
0
1 | C55, | 1 | 4.7uF | C_Small | Capacitor_SMD:C_0603_1608Metric | Unpolarized capacitor, small symbol
0
1 | C56, | 1 | 22uF | C_Small | Capacitor_SMD:C_0805_2012Metric | Unpolarized capacitor, small symbol
0
1 | C57, | 1 | 1nF | C_Small | Resistor_SMD:R_0402_1005Metric | Unpolarized capacitor, small symbol
0
1 | C58, | 1 | 0.1uF | C_Small | Resistor_SMD:R_0402_1005Metric | Unpolarized capacitor, small symbol
0
1 | C59, | 1 | 6.8nF | C_Small | Resistor_SMD:R_0402_1005Metric | Unpolarized capacitor, small symbol
0
1 | C60, | 1 | 1uF | C_Small | Resistor_SMD:R_0402_1005Metric | Unpolarized capacitor, small symbol
0
1 | C62, C63, | 2 | 22uF | C_Small | Resistor_SMD:R_0402_1005Metric | Unpolarized capacitor, small symbol
0
1 | C64, C65, C74, C76, C89, | 5 | 100nF | C_Small | Capacitor_SMD:C_0402_1005Metric | Unpolarized capacitor, small symbol
0
1 | C77, C78, C79, C80, C81, C82, C87, | 7 | 100n | C_Small | Capacitor_SMD:C_0402_1005Metric | Unpolarized capacitor, small symbol
0
1 | C83, | 1 | 1u | C_Small | Capacitor_SMD:C_0402_1005Metric | Unpolarized capacitor, small symbol
0
1 | C84, C85, | 2 | 10pF | C_Small | Capacitor_SMD:C_0402_1005Metric | Unpolarized capacitor, small symbol
0
1 | C86, | 1 | 0.1uF | C_Small | Capacitor_SMD:C_0402_1005Metric | Unpolarized capacitor, small symbol
0
1 | C88, | 1 | C | C | Capacitor_THT:CP_Radial_D12.5mm_P5.00mm | Unpolarized capacitor
0
1 | D1, D2, D3, D5, D6, D7, D8, D9, | 8 | 40V | D_TVS | Diode_SMD:D_SMA | Bidirectional transient-voltage-suppression diode
0
1 | D4, D37, | 2 | BAT54SW | BAT54SW | Package_TO_SOT_SMD:SOT-323_SC-70 | Dual schottky barrier diode, in series, SOT-323
0
1 | D10, D11, D12, D13, D14, D15, D16, D17, D18, D19, D20, D21, D22, D29, D30, D31, D32, D36, | 18 | WS2812B | WS2812B | LED_SMD:LED_WS2812B-2020_PLCC4_2.0x2.0mm | RGB LED with integrated controller
0
1 | D23, D24, D25, D26, | 4 | BAT54BRW-7-F | BAT54BRW-7-F | PDM_Additional:SOT65P210X110-6N
0
1 | D27, D28, | 2 | PESD2CANFD24L-UX | PESD2CANFD24L-UX | PDMS_Additional:SOT65P210X110-3N | PESD2CANFD24L-U - ESD protection for In-vehicle networks
0
1 | D33, | 1 | LED | LED_Small | LED_SMD:LED_0402_1005Metric | Light emitting diode, small symbol
0
1 | D34, D35, | 2 | LED | LED_Small | LED_SMD:LED_0805_2012Metric | Light emitting diode, small symbol
0
1 | F1, | 1 | 3A | Fuse | Fuse:Fuse_0805_2012Metric | Fuse
0
1 | F2, F3, F4, F5, F6, F7, F8, F9, | 8 | 40A | Fuse_Small | PDMS_Additional:0ACA9400TE | Fuse, small symbol
0
1 | F10, F11, F12, F13, F14, F15, F16, F17, | 8 | 7A | Fuse_Small | Fuse:Fuse_1206_3216Metric | Fuse, small symbol
0
1 | H1, H2, H3, H4, | 4 | MountingHole_Pad | MountingHole_Pad | MountingHole:MountingHole_3.2mm_M3_Pad_Via | Mounting Hole with connection
0
1 | IC1, IC2, IC3, IC4, IC5, IC6, IC8, IC9, | 8 | BTS500101TAEATMA1 | BTS500101TAEATMA1 | PDMS_Additional:PG-TO263-7-3_3 | Power Switch ICs - Power Distribution
0
1 | IC7, IC16, | 2 | BTS722204ESAXUMA1 | BTS722204ESAXUMA1 | PDMS_Additional:SOP65P600X115-25N | Power Switch ICs - Power Distribution SPOC
0
1 | IC10, | 1 | LDO40LPU50RY | LDO40LPU50RY | PDMS_Additional:SON95P300X300X90-7N-D | LDO Voltage Regulators 400 mA, 38 V low-dropout regulator
0
1 | IC11, | 1 | MP2332HGTL-P | MP2332HGTL-P | PDMS_Additional:SOTFL50P160X60-8N | Switching Voltage Regulators High-Efficiency, 2A, 18V, 1200kHz, Synchronous, Step-Down Converter
0
1 | IC12, | 1 | TMP126NDCKR | TMP126NDCKR | PDM_Additional:SOT65P210X110-6N | Board Mount Temperature Sensors +/-0.25 C SPI temperature sensor with 175 C operation, CRC and slew-rate alert
0
1 | IC13, | 1 | NX3L4051PW,118 | NX3L4051PW,118 | PDMS_Additional:SOP65P640X110-16N | Analog Switch ICs ANLG SWT SPST 3.3V
0
1 | IC15, | 1 | ASM330LHHTR | ASM330LHHTR | PDMS_Additional:LGA-14_2.5X3X0.86_ | STMICROELECTRONICS - ASM330LHHTR - MEMS MOD, 3-AXIS GYROSCOPE/ACCELEROMETER
0
1 | IC19, | 1 | STM32L496ZGT6 | STM32L496ZGT6 | PDM_Additional:QFP50P2200X2200X160-144N | STMICROELECTRONICS - STM32L496ZGT6 - ARM MCU, STM32 Family STM32L4 Series Microcontrollers, ARM Cortex-M4, 32bit, 80 MHz, 1 MB, 320 KB
0
1 | IC20, | 1 | AT25SF128A-SHB-T | AT25SF128A-SHB-T | PDM_Additional:SOIC127P798X216-8N | NOR Flash 128 Mbit, 3.0V (2.7V to 3.6V), -40C to 85C, SOIC-W 208mil (Tape Reel), Single, Dual, Quad SPI NOR flash
0
1 | J1, | 1 | DBG | Conn_02x03_Counter_Clockwise | Connector_PinHeader_1.27mm:PinHeader_2x03_P1.27mm_Vertical | Generic connector, double row, 02x03, counter clockwise pin numbering scheme (similar to DIP package numbering), script generated (kicad-library-utils/schlib/autogen/connector/)
0
1 | J2, | 1 | 6473427-1 | 6473427-1 | PDMS_Additional:64734271 | Automotive Connectors SUPER SEAL 60POS CAP ASY H AU
0
1 | J3, | 1 | 7461383 | 7461383 | PDMS_Additional:7461383 | REDCUBE PRESS-FIT with external thread and full plain pin-plate WPSHFU
0
1 | J4, | 1 | DBG | Conn_02x03_Counter_Clockwise | Connector_Molex:Molex_PicoBlade_53047-0610_1x06_P1.25mm_Vertical | Generic connector, double row, 02x03, counter clockwise pin numbering scheme (similar to DIP package numbering), script generated (kicad-library-utils/schlib/autogen/connector/)
0
1 | J5, | 1 | SAFETY | Conn_01x04_Male | Connector_Molex:Molex_PicoBlade_53047-0410_1x04_P1.25mm_Vertical | Generic connector, single row, 01x04, script generated (kicad-library-utils/schlib/autogen/connector/)
0
1 | J6, | 1 | 2305018-2 | 2305018-2 | PDMS_Additional:TE_2305018-2
0
1 | JP1, | 1 | SolderJumper_3_Open | SolderJumper_3_Open | Jumper:SolderJumper-3_P1.3mm_Open_Pad1.0x1.5mm | Solder Jumper, 3-pole, open
0
1 | L1, | 1 | 2u7 120m | L_Small | Inductor_SMD:L_0603_1608Metric | Inductor, small symbol
0
1 | L2, | 1 | 2.2uH | L_Small | Inductor_SMD:L_Vishay_IHLP-1616 | Inductor, small symbol
0
1 | Q1, | 1 | AO3401A | AO3401A | Package_TO_SOT_SMD:SOT-23 | -4.0A Id, -30V Vds, P-Channel MOSFET, SOT-23
0
1 | Q2, | 1 | RJU002N06FRAT106 | RJU002N06FRAT106 | PDMS_Additional:SOT65P210X110-3N | ROHM - RJU002N06FRAT106 - MOSFET, AEC-Q101, N-CH, 60V, 0.2A, UMT3
0
1 | R1, R2, R3, R4, R6, R7, R8, R9, R11, R12, R13, R14, R16, R17, R18, R19, R24, R25, R26, R27, R30, R33, R34, R35, R36, R38, R39, R40, R41, R43, R45, R46, R47, R49, R50, R51, R52, R96, R101, R102, R103, R104, | 42 | 4.7k | R_Small | Resistor_SMD:R_0402_1005Metric | Resistor, small symbol
0
1 | R5, R10, R15, R32, R37, R42, R48, R53, R55, R72, R112, R127, R128, R129, R130, R131, R132, R133, R169, R170, | 20 | 1k | R_Small | Resistor_SMD:R_0402_1005Metric | Resistor, small symbol
0
1 | R20, R21, R22, R23, R31, R44, R68, R70, R75, R77, R79, R81, R83, R85, R93, R97, R98, R99, R100, R105, R168, R171, | 22 | 1.2k | R_Small | Resistor_SMD:R_0402_1005Metric | Resistor, small symbol
0
1 | R28, R94, | 2 | 47 | R_Small | Resistor_SMD:R_0402_1005Metric | Resistor, small symbol
0
1 | R29, R95, | 2 | 470 | R_Small | Resistor_SMD:R_0402_1005Metric | Resistor, small symbol
0
1 | R54, | 1 | 0 | R_Small | Resistor_SMD:R_0805_2012Metric | Resistor, small symbol
0
1 | R56, R57, R134, R136, R139, R142, R143, R154, R155, R158, | 10 | 10k | R_Small | Resistor_SMD:R_0402_1005Metric | Resistor, small symbol
0
1 | R58, R59, | 2 | 120 | R_Small | Resistor_SMD:R_0402_1005Metric | Resistor, small symbol
0
1 | R60, | 1 | 200k | R_Small | Resistor_SMD:R_0402_1005Metric | Resistor, small symbol
0
1 | R61, | 1 | 20 | R_Small | Resistor_SMD:R_0402_1005Metric | Resistor, small symbol
0
1 | R62, | 1 | 20k | R_Small | Resistor_SMD:R_0402_1005Metric | Resistor, small symbol
0
1 | R63, | 1 | 13k | R_Small | Resistor_SMD:R_0402_1005Metric | Resistor, small symbol
0
1 | R64, | 1 | 40.2k | R_Small | Resistor_SMD:R_0402_1005Metric | Resistor, small symbol
0
1 | R66, R108, R109, R173, R175, | 5 | 1k5 | R_Small | Resistor_SMD:R_0402_1005Metric | Resistor, small symbol
0
1 | R69, R71, R76, R78, R80, R82, R84, R86, R167, R172, | 10 | 2.2k | R_Small | Resistor_SMD:R_0402_1005Metric | Resistor, small symbol
0
1 | R73, R74, | 2 | 2k2 | R_Small | Resistor_SMD:R_0402_1005Metric | Resistor, small symbol
0
1 | R87, R88, R89, R90, R91, R92, R106, R107, R110, R111, R113, R114, R115, R116, R117, R118, R119, R120, R121, R122, R123, R124, R125, R126, R159, R160, R161, R162, R163, R164, R165, R166, | 32 | 0Ohm | R_Small | Resistor_SMD:R_0402_1005Metric | Resistor, small symbol
0
1 | R135, | 1 | 10 | R_Small | Resistor_SMD:R_0402_1005Metric | Resistor, small symbol
0
1 | R137, R138, R140, R141, R152, R153, R156, R157, | 8 | 2.3k | R_Small | Resistor_SMD:R_0402_1005Metric | Resistor, small symbol
0
1 | R144, R145, R146, R147, R148, R149, R150, R151, | 8 | 1R | R_Small | Resistor_SMD:R_0805_2012Metric | Resistor, small symbol
0
1 | R174, R176, | 2 | 22 | R_Small | Resistor_SMD:R_0402_1005Metric | Resistor, small symbol
0
1 | R177, R178, | 2 | 5.1k | R_Small | Resistor_SMD:R_0402_1005Metric | Resistor, small symbol
0
1 | R179, R180, | 2 | 0 | R_Small | Resistor_SMD:R_0402_1005Metric | Resistor, small symbol
0
1 | TP1, | 1 | 3.3V PG | TestPoint | TestPoint:TestPoint_Pad_D1.0mm | test point
0
1 | TP2, TP3, TP4, | 3 | SPI1_TP | TestPoint_Small | TestPoint:TestPoint_Keystone_5000-5004_Miniature | test point
0
1 | U1, U4, U5, U6, U7, U8, U9, U10, | 8 | CPC1117N | CPC1117N | Package_SO:SOP-4_3.8x4.1mm_P2.54mm | Form B, Solid State Relay (Photo MOSFET) 60V, 0.15A, 16Ohm, SO-4
0
1 | U2, U3, | 2 | MCP2561-E-SN | MCP2561-E-SN | Package_SO:SOIC-8_3.9x4.9mm_P1.27mm | High-Speed CAN Transceiver, 1Mbps, 5V supply, SPLIT pin, -40C to +125C, SOIC-8
0
1 | U11, | 1 | SPBTLE-RF | SPBTLE-RF | PDMS_Additional:XCVR_SPBTLE-RF | Very Low Power network processor module for BLE v4.1, Hub capabilities
0
1 | U12, | 1 | USBLC6-2SC6 | USBLC6-2SC6 | Package_TO_SOT_SMD:SOT-23-6 | Very low capacitance ESD protection diode, 2 data-line, SOT-23-6
0
1 | Y1, | 1 | 16Mhz | Crystal_GND24_Small | Crystal:Crystal_SMD_2016-4Pin_2.0x1.6mm | Four pin crystal, GND on pins 2 and 4, small symbol
0
1 | Y2, | 1 | 32KHz | Crystal_Small | Crystal:Crystal_SMD_3215-2Pin_3.2x1.5mm | Two pin crystal, small symbol

## pdms
Source:,"C:\Users\Karol\Documents\GitHub\PDM\PCB\PDMS\pdms\pdms.kicad_sch"
Date:,"01.06.2023 14:44:04"
Tool:,"Eeschema (6.0.8)"
Generator:,"C:\Program Files\KiCad\6.0\bin\scripting\plugins/bom_csv_grouped_by_value_with_fp.py"
Component Count:,"373"
Ref,"Qnty","Value","Cmp name","Footprint","Description","Vendor"
BZ1, ,"1","Buzzer","Buzzer","Buzzer_Beeper:Buzzer_12x9.5RM7.6","Buzzer, polarized",""
C1, C5, C9, C13, C24, C28, C32, C36, C75, ,"9","10nF","C_Small","Capacitor_SMD:C_0402_1005Metric","Unpolarized capacitor, small symbol",""
C2, C6, C10, C21, C25, C29, C33, C37, ,"8","150nF","C_Small","Capacitor_SMD:C_0402_1005Metric","Unpolarized capacitor, small symbol",""
C3, C7, C11, C20, C22, C26, C30, C34, C38, C69, ,"10","100nF","C_Small","Capacitor_SMD:C_0805_2012Metric","Unpolarized capacitor, small symbol",""
C4, C8, C12, C23, C27, C31, C35, C39, ,"8","10nF","C_Small","Capacitor_SMD:C_0805_2012Metric","Unpolarized capacitor, small symbol",""
C14, C15, C16, C17, C70, C71, C72, C73, ,"8","10nF","C_Small","Capacitor_SMD:C_0603_1608Metric","Unpolarized capacitor, small symbol",""
C18, C67, ,"2","220pF","C_Small","Capacitor_SMD:C_0402_1005Metric","Unpolarized capacitor, small symbol",""
C19, C68, ,"2","470nF","C_Small","Capacitor_SMD:C_0805_2012Metric","Unpolarized capacitor, small symbol",""
C40, ,"1","1F 5V","C_Small","PDMS_Additional:CAPCP3225X100N","Unpolarized capacitor, small symbol",""
C41, ,"1","4u7","C_Small","Resistor_SMD:R_0402_1005Metric","Unpolarized capacitor, small symbol",""
C42, C46, C61, ,"3","10pF","C_Small","Resistor_SMD:R_0402_1005Metric","Unpolarized capacitor, small symbol",""
C43, ,"1","1u","C_Small","Resistor_SMD:R_0402_1005Metric","Unpolarized capacitor, small symbol",""
C44, C45, C47, C48, C49, C50, C51, C52, C53, C66, C91, ,"11","100n","C_Small","Resistor_SMD:R_0402_1005Metric","Unpolarized capacitor, small symbol",""
C54, ,"1","1uF","C_Small","Capacitor_SMD:C_0805_2012Metric","Unpolarized capacitor, small symbol",""
C55, ,"1","4.7uF","C_Small","Capacitor_SMD:C_0603_1608Metric","Unpolarized capacitor, small symbol",""
C56, ,"1","22uF","C_Small","Capacitor_SMD:C_0805_2012Metric","Unpolarized capacitor, small symbol",""
C57, ,"1","1nF","C_Small","Resistor_SMD:R_0402_1005Metric","Unpolarized capacitor, small symbol",""
C58, ,"1","0.1uF","C_Small","Resistor_SMD:R_0402_1005Metric","Unpolarized capacitor, small symbol",""
C59, ,"1","6.8nF","C_Small","Resistor_SMD:R_0402_1005Metric","Unpolarized capacitor, small symbol",""
C60, ,"1","1uF","C_Small","Resistor_SMD:R_0402_1005Metric","Unpolarized capacitor, small symbol",""
C62, C63, ,"2","22uF","C_Small","Resistor_SMD:R_0402_1005Metric","Unpolarized capacitor, small symbol",""
C64, C65, C74, C76, C89, ,"5","100nF","C_Small","Capacitor_SMD:C_0402_1005Metric","Unpolarized capacitor, small symbol",""
C77, C78, C79, C80, C81, C82, C87, ,"7","100n","C_Small","Capacitor_SMD:C_0402_1005Metric","Unpolarized capacitor, small symbol",""
C83, ,"1","1u","C_Small","Capacitor_SMD:C_0402_1005Metric","Unpolarized capacitor, small symbol",""
C84, C85, ,"2","10pF","C_Small","Capacitor_SMD:C_0402_1005Metric","Unpolarized capacitor, small symbol",""
C86, ,"1","0.1uF","C_Small","Capacitor_SMD:C_0402_1005Metric","Unpolarized capacitor, small symbol",""
C88, ,"1","C","C","Capacitor_THT:CP_Radial_D12.5mm_P5.00mm","Unpolarized capacitor",""
D1, D2, D3, D5, D6, D7, D8, D9, ,"8","40V","D_TVS","Diode_SMD:D_SMA","Bidirectional transient-voltage-suppression diode",""
D4, D37, ,"2","BAT54SW","BAT54SW","Package_TO_SOT_SMD:SOT-323_SC-70","Dual schottky barrier diode, in series, SOT-323",""
D10, D11, D12, D13, D14, D15, D16, D17, D18, D19, D20, D21, D22, D29, D30, D31, D32, D36, ,"18","WS2812B","WS2812B","LED_SMD:LED_WS2812B-2020_PLCC4_2.0x2.0mm","RGB LED with integrated controller",""
D23, D24, D25, D26, ,"4","BAT54BRW-7-F","BAT54BRW-7-F","PDM_Additional:SOT65P210X110-6N","",""
D27, D28, ,"2","PESD2CANFD24L-UX","PESD2CANFD24L-UX","PDMS_Additional:SOT65P210X110-3N","PESD2CANFD24L-U - ESD protection for In-vehicle networks",""
D33, ,"1","LED","LED_Small","LED_SMD:LED_0402_1005Metric","Light emitting diode, small symbol",""
D34, D35, ,"2","LED","LED_Small","LED_SMD:LED_0805_2012Metric","Light emitting diode, small symbol",""
F1, ,"1","3A","Fuse","Fuse:Fuse_0805_2012Metric","Fuse",""
F2, F3, F4, F5, F6, F7, F8, F9, ,"8","40A","Fuse_Small","PDMS_Additional:0ACA9400TE","Fuse, small symbol",""
F10, F11, F12, F13, F14, F15, F16, F17, ,"8","7A","Fuse_Small","Fuse:Fuse_1206_3216Metric","Fuse, small symbol",""
H1, H2, H3, H4, ,"4","MountingHole_Pad","MountingHole_Pad","MountingHole:MountingHole_3.2mm_M3_Pad_Via","Mounting Hole with connection",""
IC1, IC2, IC3, IC4, IC5, IC6, IC8, IC9, ,"8","BTS500101TAEATMA1","BTS500101TAEATMA1","PDMS_Additional:PG-TO263-7-3_3","Power Switch ICs - Power Distribution",""
IC7, IC16, ,"2","BTS722204ESAXUMA1","BTS722204ESAXUMA1","PDMS_Additional:SOP65P600X115-25N","Power Switch ICs - Power Distribution SPOC",""
IC10, ,"1","LDO40LPU50RY","LDO40LPU50RY","PDMS_Additional:SON95P300X300X90-7N-D","LDO Voltage Regulators 400 mA, 38 V low-dropout regulator",""
IC11, ,"1","MP2332HGTL-P","MP2332HGTL-P","PDMS_Additional:SOTFL50P160X60-8N","Switching Voltage Regulators High-Efficiency, 2A, 18V, 1200kHz, Synchronous, Step-Down Converter",""
IC12, ,"1","TMP126NDCKR","TMP126NDCKR","PDM_Additional:SOT65P210X110-6N","Board Mount Temperature Sensors +/-0.25 C SPI temperature sensor with 175 C operation, CRC and slew-rate alert",""
IC13, ,"1","NX3L4051PW,118","NX3L4051PW,118","PDMS_Additional:SOP65P640X110-16N","Analog Switch ICs ANLG SWT SPST 3.3V",""
IC15, ,"1","ASM330LHHTR","ASM330LHHTR","PDMS_Additional:LGA-14_2.5X3X0.86_","STMICROELECTRONICS - ASM330LHHTR - MEMS MOD, 3-AXIS GYROSCOPE/ACCELEROMETER",""
IC19, ,"1","STM32L496ZGT6","STM32L496ZGT6","PDM_Additional:QFP50P2200X2200X160-144N","STMICROELECTRONICS - STM32L496ZGT6 - ARM MCU, STM32 Family STM32L4 Series Microcontrollers, ARM Cortex-M4, 32bit, 80 MHz, 1 MB, 320 KB",""
IC20, ,"1","AT25SF128A-SHB-T","AT25SF128A-SHB-T","PDM_Additional:SOIC127P798X216-8N","NOR Flash 128 Mbit, 3.0V (2.7V to 3.6V), -40C to 85C, SOIC-W 208mil (Tape Reel), Single, Dual, Quad SPI NOR flash",""
J1, ,"1","DBG","Conn_02x03_Counter_Clockwise","Connector_PinHeader_1.27mm:PinHeader_2x03_P1.27mm_Vertical","Generic connector, double row, 02x03, counter clockwise pin numbering scheme (similar to DIP package numbering), script generated (kicad-library-utils/schlib/autogen/connector/)",""
J2, ,"1","6473427-1","6473427-1","PDMS_Additional:64734271","Automotive Connectors SUPER SEAL 60POS CAP ASY H AU",""
J3, ,"1","7461383","7461383","PDMS_Additional:7461383","REDCUBE PRESS-FIT with external thread and full plain pin-plate WPSHFU",""
J4, ,"1","DBG","Conn_02x03_Counter_Clockwise","Connector_Molex:Molex_PicoBlade_53047-0610_1x06_P1.25mm_Vertical","Generic connector, double row, 02x03, counter clockwise pin numbering scheme (similar to DIP package numbering), script generated (kicad-library-utils/schlib/autogen/connector/)",""
J5, ,"1","SAFETY","Conn_01x04_Male","Connector_Molex:Molex_PicoBlade_53047-0410_1x04_P1.25mm_Vertical","Generic connector, single row, 01x04, script generated (kicad-library-utils/schlib/autogen/connector/)",""
J6, ,"1","2305018-2","2305018-2","PDMS_Additional:TE_2305018-2","",""
JP1, ,"1","SolderJumper_3_Open","SolderJumper_3_Open","Jumper:SolderJumper-3_P1.3mm_Open_Pad1.0x1.5mm","Solder Jumper, 3-pole, open",""
L1, ,"1","2u7 120m","L_Small","Inductor_SMD:L_0603_1608Metric","Inductor, small symbol",""
L2, ,"1","2.2uH","L_Small","Inductor_SMD:L_Vishay_IHLP-1616","Inductor, small symbol",""
Q1, ,"1","AO3401A","AO3401A","Package_TO_SOT_SMD:SOT-23","-4.0A Id, -30V Vds, P-Channel MOSFET, SOT-23",""
Q2, ,"1","RJU002N06FRAT106","RJU002N06FRAT106","PDMS_Additional:SOT65P210X110-3N","ROHM - RJU002N06FRAT106 - MOSFET, AEC-Q101, N-CH, 60V, 0.2A, UMT3",""
R1, R2, R3, R4, R6, R7, R8, R9, R11, R12, R13, R14, R16, R17, R18, R19, R24, R25, R26, R27, R30, R33, R34, R35, R36, R38, R39, R40, R41, R43, R45, R46, R47, R49, R50, R51, R52, R96, R101, R102, R103, R104, ,"42","4.7k","R_Small","Resistor_SMD:R_0402_1005Metric","Resistor, small symbol",""
R5, R10, R15, R32, R37, R42, R48, R53, R55, R72, R112, R127, R128, R129, R130, R131, R132, R133, R169, R170, ,"20","1k","R_Small","Resistor_SMD:R_0402_1005Metric","Resistor, small symbol",""
R20, R21, R22, R23, R31, R44, R68, R70, R75, R77, R79, R81, R83, R85, R93, R97, R98, R99, R100, R105, R168, R171, ,"22","1.2k","R_Small","Resistor_SMD:R_0402_1005Metric","Resistor, small symbol",""
R28, R94, ,"2","47","R_Small","Resistor_SMD:R_0402_1005Metric","Resistor, small symbol",""
R29, R95, ,"2","470","R_Small","Resistor_SMD:R_0402_1005Metric","Resistor, small symbol",""
R54, ,"1","0","R_Small","Resistor_SMD:R_0805_2012Metric","Resistor, small symbol",""
R56, R57, R134, R136, R139, R142, R143, R154, R155, R158, ,"10","10k","R_Small","Resistor_SMD:R_0402_1005Metric","Resistor, small symbol",""
R58, R59, ,"2","120","R_Small","Resistor_SMD:R_0402_1005Metric","Resistor, small symbol",""
R60, ,"1","200k","R_Small","Resistor_SMD:R_0402_1005Metric","Resistor, small symbol",""
R61, ,"1","20","R_Small","Resistor_SMD:R_0402_1005Metric","Resistor, small symbol",""
R62, ,"1","20k","R_Small","Resistor_SMD:R_0402_1005Metric","Resistor, small symbol",""
R63, ,"1","13k","R_Small","Resistor_SMD:R_0402_1005Metric","Resistor, small symbol",""
R64, ,"1","40.2k","R_Small","Resistor_SMD:R_0402_1005Metric","Resistor, small symbol",""
R66, R108, R109, R173, R175, ,"5","1k5","R_Small","Resistor_SMD:R_0402_1005Metric","Resistor, small symbol",""
R69, R71, R76, R78, R80, R82, R84, R86, R167, R172, ,"10","2.2k","R_Small","Resistor_SMD:R_0402_1005Metric","Resistor, small symbol",""
R73, R74, ,"2","2k2","R_Small","Resistor_SMD:R_0402_1005Metric","Resistor, small symbol",""
R87, R88, R89, R90, R91, R92, R106, R107, R110, R111, R113, R114, R115, R116, R117, R118, R119, R120, R121, R122, R123, R124, R125, R126, R159, R160, R161, R162, R163, R164, R165, R166, ,"32","0Ohm","R_Small","Resistor_SMD:R_0402_1005Metric","Resistor, small symbol",""
R135, ,"1","10","R_Small","Resistor_SMD:R_0402_1005Metric","Resistor, small symbol",""
R137, R138, R140, R141, R152, R153, R156, R157, ,"8","2.3k","R_Small","Resistor_SMD:R_0402_1005Metric","Resistor, small symbol",""
R144, R145, R146, R147, R148, R149, R150, R151, ,"8","1R","R_Small","Resistor_SMD:R_0805_2012Metric","Resistor, small symbol",""
R174, R176, ,"2","22","R_Small","Resistor_SMD:R_0402_1005Metric","Resistor, small symbol",""
R177, R178, ,"2","5.1k","R_Small","Resistor_SMD:R_0402_1005Metric","Resistor, small symbol",""
R179, R180, ,"2","0","R_Small","Resistor_SMD:R_0402_1005Metric","Resistor, small symbol",""
TP1, ,"1","3.3V PG","TestPoint","TestPoint:TestPoint_Pad_D1.0mm","test point",""
TP2, TP3, TP4, ,"3","SPI1_TP","TestPoint_Small","TestPoint:TestPoint_Keystone_5000-5004_Miniature","test point",""
U1, U4, U5, U6, U7, U8, U9, U10, ,"8","CPC1117N","CPC1117N","Package_SO:SOP-4_3.8x4.1mm_P2.54mm","Form B, Solid State Relay (Photo MOSFET) 60V, 0.15A, 16Ohm, SO-4",""
U2, U3, ,"2","MCP2561-E-SN","MCP2561-E-SN","Package_SO:SOIC-8_3.9x4.9mm_P1.27mm","High-Speed CAN Transceiver, 1Mbps, 5V supply, SPLIT pin, -40C to +125C, SOIC-8",""
U11, ,"1","SPBTLE-RF","SPBTLE-RF","PDMS_Additional:XCVR_SPBTLE-RF","Very Low Power network processor module for BLE v4.1, Hub capabilities",""
U12, ,"1","USBLC6-2SC6","USBLC6-2SC6","Package_TO_SOT_SMD:SOT-23-6","Very low capacitance ESD protection diode, 2 data-line, SOT-23-6",""
Y1, ,"1","16Mhz","Crystal_GND24_Small","Crystal:Crystal_SMD_2016-4Pin_2.0x1.6mm","Four pin crystal, GND on pins 2 and 4, small symbol",""
Y2, ,"1","32KHz","Crystal_Small","Crystal:Crystal_SMD_3215-2Pin_3.2x1.5mm","Two pin crystal, small symbol",""